## Sheet1
Id | Description | Manufacturer | Manufacturer P/N | Supplier | Supplier P/N | Quantity | Designator | Package
2 | CONN HEADER 2MM SINGLE STR 40POS | Sullins Connector Solutions | NRPN401PAEN-RC | Digi-Key | S5800-40-ND | 0.5 | J2 | 0.100"
7 | BLE Module 4.0 SINGLEMODE W/ANT | Bluegiga Technologies | BLE112-A | Mouser | 603-BLE112-A | 1 | U1
8 | 150mA NanoPower LDO Linear Regulator | Skyworks Solutions, Inc. | AAT3221IGV-3.3-T1 | Mouser | 873-AAT3221IGV-33T1 | 1 | U2 | SOT23-5
9 | SMD/SMT 0603 1uF 6.3volts X5R 10% | Murata | GRM188R60J105KA01D | Mouser | 81-GRM39R105K6.3 | 3 | C1, C2, C3 | 0603
10 | CAP TANT 2.2UF 10V 20% 0603 | Nichicon | F981A225MMA | Mouser | 647-F981A225MMA | 2 | C4, C5 | 0603
11 | SMD/SMT CAP MLCC 0603 25V Y5V 0.47uF +80/-20% | Taiyo Yuden | TMK107F474ZA-T | Mouser | 963-TMK107F474ZA-T | 1 | C6 | 0603